## BEAM
BEAMS
S.No. | CHECKS | FORMULA/ VALUE | CODE | CLAUSE | PAGE NUMBER | NOTATIONS
1 | Defelction
a | Due to all loads including the effect of temprature,creep and shrinkage and measured from the as-cast level of the supports of floors,roofs and all other horizontal members, should not normally exceed | Span/250 | IS-456 | 23.2 (a) | 37
b | The deflection including the effect of temprature, creep and shrinkage occuring after erection of partition and the application of finishes should not normallu exceeds | Span/350 or 20mm whichever is less | IS-456 | 23.2 (b) | 37
c | The vertical deflection limits of beams may generally be assumed to be satisfied provided that the span to effectice depth ratios are not greater that the values obtained as below:
| a) for spans upton 10m |  | IS-456 | 23.2.1(a) | 37
| b) For span above 10m, | the values in a) must be multilpied by 10/span in meters except for cantilever | IS-456 | 23.2.1(b) | 37
| c) Depending on the area and type of steel for tension reinforcement, the values in a) or b) must be modified as per Fig. 4 page 38 |  | IS-456 | 23.2.1(c) | 37
| d) Depending on the area of compression reinforcement, the values in a) or b) must be modified as per Fig. 5 page 39 |  | IS-456 | 23.2.1(c) | 37
2 | Slenderness limits
a | A simply supported or continuous beam shall be so proportional that the clear distance between the lateral restraints does not exceeds | 60b or 250b²/d whichever is less | IS-456 | 23.3 | 39 | d= effective depth b=breadth
b | For a cantilever, the clear distance from the free end of the cantilever to the lateral restraint shall not exceed | 25b or 100b²/d | IS-456 | 23.3 | 39 | d= effective depth b=breadth
3 | a) Minimum reinforcement | As=0.85bd/fy | IS-456 | 26.5.1.1 | 47 | As= Minimum area of tension reinforcment b = breadth of beam d= effective depth fy= characteristic strength of reinforcement N/mm²
| b) Maximum reinforcement | Not greater then 0.04bD | IS-456 | 26.5.1.2 | 47 | b=breadth of beam D= overall depth
4 | Spacing of Reinforcement
| a) Minimum horizontal distance between bars should not be less than the greatest of | i) dia. Of bar if dias are equal ii) dia. Of largest bar if dias are unequal iii) 5mm more than the nominal maximum size od coarse aggregate | IS-456 | 26.3.2.a) | 45
| b) Minimum vertical distance between bars should be greater of | i) 15mm ii) 2/3 the nominal max of aggregate iii) Max size of bar | IS-456 | 26.3.2 c) | 46
5 | Nominal Cover to Reinforcement to met specified period of Fire Resistance | refer Table 16A page 47 | IS-456 | 26.4.3 | 46
6 | Shear | τc>τv | IS-456 | 40.3 | 72 | τc = design shear strength, Refer table 19 page 73 for calculation τv=nominal shear stress=V/bd V=Shear force in beam at critical section, b= breadth of member , d=Effective depth
7 | Minimum shear reinforcement | Asv≥ 0.4bsv/.87fy | IS-456 | 26.5.1.6 | 48 | Asv= total cross sectional area of stirrup legs effective in shear sv=stirrup spacing along the length of member b= breadth of the beam fy=characteristic strenght of reinforcement in N/mm² (Max=415 N/mm²)
7 | Development length | Ld= Φ σs / 4 τbd | IS-456 | 26.2.1 | 42 | Φ= Nominal diameter of the bar σs = stress in bar at the section considered at design load τbd = design bond strength(26.2.1.1)
8 | Development length check | Ld does not exceeds M₁/V+L₀ | IS-456 | 26.2.3.3 ( C) | 44 | M₁= Moment of resistance of the section assuming all reinforcement at the section to be stressed to fd , fd=0.87fy in case of limit state design V=Shear force at the section due to design load , L₀=12Φ or effective depth which ever is greater , Φ=diameter of bar
9

## COLUMN
COLUMNS
S.No. | CHECKS | FORMULA/ VALUE | CODE | CLAUSE | PAGE NUMBER | NOTATIONS
1 | Short columns
a | A compression member may be considered as short or slender when | For short column: lex/D and ley/b < 12 For long columns:lex/D and lex/b >12 | IS-456 | 25.1.2 | 41 | lex= effective length in respect to major axis D= Depth in respect to major axis ley= effective length in respect to minor axis b= width of member
2 | Slenderness limits
a | The unsupported length between end restraints shall not exceed | 60 times the least lateral dimension of a column | IS-456 | 25.3.1 | 42
b | If, in any given plane, one end of a column is unrestrained, its unsupported length l, shall not exceed | 100b²/D | IS-456 | 25.3.2 | 42 | D= depth of the cross section measured in the plane under consideration b=width of that cross section
3 | Minimum Eccentricity | ex=lx/500+D/30 or 20mm whichever is greater ey=ly/500+b/30 or 20mm whichever is greater | IS-456 | 25.4 | 42 | lx=unsupported length w.r.t major axis ly=unsupported length w.r.t mnor axis D= Depth of column section w.r.t major axis b=width of column section w.r.t minor axis
4 | Minimum reinforcement | As=0.8% of gross sectional area of column | IS-456 | 26.5.3.1 | 48
5 | Maximum reinforcement | Not greater then 4% of the gross cross sectional area of the column | IS-456 | 26.5.3.1 | 48
6 | Shear | τc>τv | IS-456 | 40.3 | 72 | τc = design shear strength, τv=nominal shear stress
7 | Minimum shear reinforcement | Asv≥ 0.4bsv/.87fy | IS-456 | 26.5.1.6 | 48 | Asv= total cross sectional area of stirrup legs effective in shear, sv=stirrup spacing along the length of member, b= breadth of the beam, fy=characteristic strenght of reinforcement in N/mm² (Max=415 N/mm²)
8 | Development length | Ld= Φ σs / 4 τbd | IS-456 | 26.2.1 | 42 | Φ= Nominal diameter of the bar σs = stress in bar at the section considered at design load τbd = design bond strength(26.2.1.1)
9 | Development length check | Ld does not exceeds M₁/V+L₀ | IS-456 | 26.2.3.3 ( C) | 44 | M₁= Moment of resistance of the section assuming all reinforcement at the section to be stressed to fd fd=0.87fy in case of limit state design V= Shear force at the section due to design load L₀=12Φ or effective depth which ever is greater Φ=diameter of bar
10 | Nominal cover to column | Not less then 40 mm or dia. Of bar | IS-456 | 26.4.2.1 | 46

## FOOTING
FOOTINGS
S.No. | Checks | Formula/ Value | Code | Clause | Page number | Notations
1 | Shear | τc>τv | IS-456 | 40.3 | 72 | τc = design shear strength, τv=nominal shear stress
2 | Minimum shear reinforcement | Asv≥ 0.4bsv/.87fy | IS-456 | 26.5.1.6 | 48 | Asv= total cross sectional area of stirrup legs effective in shear, sv=stirrup spacing along the length of member, b= breadth of the beam, fy=characteristic strenght of reinforcement in N/mm² (Max=415 N/mm²)
3 | Development length | Ld= Φ σs / 4 τbd | IS-456 | 26.2.1 | 42 | Φ= Nominal diameter of the bar σs = stress in bar at the section considered at design load τbd = design bond strength(26.2.1.1)
4 | Development length check | Ld does not exceeds M₁/V+L₀ | IS-456 | 26.2.3.3 ( C) | 44 | M₁= Moment of resistance of the section assuming all reinforcement at the section to be stressed to fd fd=0.87fy in case of limit state design V= Shear force at the section due to design load L₀=12Φ or effective depth which ever is greater Φ=diameter of bar
5 | Nominal cover | Not less then 50 mm | IS-456 | 26.4.2.2 | 46
6 | Minimum reinforcement | The mild steel reinforcement should not be less then 0.15% of total gross sectional area of footing and value can be reduced to 0.12% when High strength deformed bars are used | IS-456 | 34.5.1 | 66

## SLAB
SLABS
S.No. | CHECKS | FORMULA/ VALUE | CODE | CLAUSE | PAGE NUMBER | NOTATIONS
1 | Defelction | same as in case of beams
2 | Reinforcement
| a) Minimum Reinforcement | .15% of total cross-sectional area=.15bD/100, can be reduced to .12% when high strength deformed bars are used | IS-456 | 26.5.2.1 | 48 | b=breadth of beam D= overall depth
| b) Maximum diameter | max dia of a reinforcing bar in slab <1/8 of total thickness of slab | IS-456 | 25.5.2.2 | 48
| c) Nominal cover | refer Table 16A page 47 | IS-456 | 26.4.3 | 46
| d) Minimum horizontal and vertical distance between bars | same as in case of beams
| e) Minimum distance between bars in tension | Not greater then 3*d or 300mm whichever is smaller | IS-456 | 26.3.3(b) | 46 | d= effective depth
3 | Shear and Development Lrngth | same as in case of beams